## ATV Payload Tool
ATV Payload Analysis Tool - For Tree Planting Operations
Yellow-coloured cells (user inputs required) |  |  |  | Unit conversion aid
Grey-coloured cells (auto-generated formula) |  |  |  | 47 | kg | = | 103.4 | lb
|  |  |  | 5 | cm | = | 1.9685 | inch
1) ATV and Trailer Make & Model Inputs
Honda | Honda | Honda |  | ATV Make
Fourtrak Foreman Rubicon 4x4 | Fourtrak Foreman 4x4 ES EPS | Fourtrak Foreman 4x4 |  | ATV Model
2023 | 2020 | 2023 |  | ATV Year of manufacture
1 | 2 | 3 |  | ATV Unit no.
Rex | Woodland Mills | Motomaster |  | Trailer Make
ATV trailer | Pathlander | Poly Bed Utility |  | Trailer Model
2023 | 2023 | 2024 |  | Trailer Year of manufacture
1 | 2 | 3 |  | Trailer Unit no.
2) ATV and Trailer Manufacturer Operatign Weight Limits (Note: see operating manuals or payload stickers for these values)
573 | 551 | 551 | (lb) | ATV max. weight capacity (operator + cargo + accessories + trailer tongue weight)
99 | 88 | 88 | (lb) | Front cargo rack weight limit
187 | 176 | 176 | (lb) | Rear cargo rack weight limit
1322 | 848 | 850 | (lb) | ATV towing weight limit
30 | 30 | 30 | (lb) | ATV trailer tongue weight limit
1100 | 1000 | 1100 | (lb) | Trailer maximum weight limit
3) Seedling, Passenger & Other Cargo Weight Assumptions
40 | 40 | 40 | (lb) | Avg. seedling box weight
200 | 200 | 200 | (lb) | Est. weight of operator
35 | 35 | 35 | (lb) | Est. weight of added accessories on ATV
15 | 0 | 0 | (lb) | Est. weight of cargo on front rack (excluding seedling boxes)
25 | 25 | 25 | (lb) | Est. weight of cargo on rear rack - excluding seedling boxes (shovel, tarp, FA equip. etc.)
100 | 304 | 103 | (lb) | Curb weight (unloaded) of trailer (from. mfg.)
50 | 50 | 50 | (lb) | Est. weight of cargo on trailer (excluding seedling boxes)
4) Cargo Payload Limit Checks - Seedling Boxes + Other Cargo
2 | 2 | 2 | (lb) | No. of boxes on front rack
95 | 80 | 80 | (lb) | Estimated front rack cargo weight
99 | 88 | 88 | (lb) | Front Rack Weight Limit
-4 | -8 | -8 | (lb) | Front Rack - Net Payload Variance - over (+) / under (-)
OK | OK | OK |  | Check: ATV front rack load limit
4 | 3 | 4 | (lb) | No. of boxes on rear rack
185 | 145 | 185 | (lb) | Estimated rear rack cargo weight
187 | 176 | 176 | (lb) | Rear Rack Weight Limit
-2 | -31 | 9 | (lb) | Rear Rack - Net Payload Variance - over (+) / under (-)
OK | OK | OVERLOADED! |  | Check: ATV rear rack load
15 | 13 | 16 |  | No. of seedling boxes on trailer
650 | 570 | 690 | (lb) | Weight on trailer
1000 | 696 | 997 | (lb) | Trailer Cargo Payload Limit
-350 | -126 | -307 | (lb) | Trailer - Net Payload Variance - over (+) / under (-)
OK | OK | OK |  | Check: Trailer payload
750 | 874 | 793 | (lb) | Tow weight (combined weight of the trailer and all cargo on the trailer)
1322 | 848 | 850 | (lb) | Towing Weight Limit of ATV
-572 | 26 | -57 | (lb) | Towing weight - Net Variance - over (+) / under (-)
OK | Trailer load exceeds ATV towing capacity - reduce trailer load | OK |  | Check: ATV towing capacity
20 | 24 | 30 | (lb) | weight on the trailer tongue from fully loaded trailer
(can be measured with an ordinary bathroom scale and a tongue jack or other support to keep trailer level)
30 | 30 | 30 | (lb) | ATV trailer tongue weight limit
-10 | -6 | 0 | (lb) | ATV trailer tongue weight - Net Variance - over (+) / under (-)
OK | OK | OK |  | Check: Tongue load
535 | 484 | 530 | (lb) | Weight of rider, all cargo and seedling boxes, accessories, and trailer tongue load
573 | 551 | 551 | (lb) | ATV maximum weight capacity
-38 | -67 | -21 | (lb) | ATV weight - Net Variance - over (+) / under (-)
OK | OK | OK |  | Check: ATV total load
*** Disclaimer: The weight limits apply to standard equipment only. Modifying your ATV, using non-standard equipment, or riding on terrain that is not flat and smooth could reduce these limits.***